## SM32F407Pins
LQFP64 | WLCSP90 | LQFP100 | LQFP144 | UFBGA176 | LQFP176 | PinName(FunctionAfterReset) | PinType | I/OStructure | Notes | AlternateFunctions | AdditionalFunctions
- | - | 1 | 1 | A2 | 1 | PE2 | I/O | FT | - | TRACECLK/FSMC_A23/ETH_MII_TXD3/EVENTOUT | -
- | - | 2 | 2 | A1 | 2 | PE3 | I/O | FT | - | TRACED0/FSMC_A19/EVENTOUT | -
- | - | 3 | 3 | B1 | 3 | PE4 | I/O | FT | - | TRACED1/FSMC_A20/DCMI_D4/EVENTOUT | -
- | - | 4 | 4 | B2 | 4 | PE5 | I/O | FT | - | TRACED2/FSMC_A21/TIM9_CH1/DCMI_D6/EVENTOUT | -
- | - | 5 | 5 | B3 | 5 | PE6 | I/O | FT | - | TRACED3/FSMC_A22/TIM9_CH2/DCMI_D7/EVENTOUT | -
1 | A10 | 6 | 6 | C1 | 6 | VBAT | S | - | - | - | -
- | - | - | - | D2 | 7 | PI8 | I/O | FT | - | EVENTOUT | RTC_TAMP1/RTC_TAMP2/RTC_TS
2 | A9 | 7 | 7 | D1 | 8 | PC13 | I/O | FT | - | EVENTOUT | RTC_OUT/RTC_TAMP1/RTC_TS
3 | B10 | 8 | 8 | E1 | 9 | PC14/OSC32_IN(PC14) | I/O | FT | - | EVENTOUT | OSC32_IN
4 | B9 | 9 | 9 | F1 | 10 | PC15/OSC32_OUT(PC15) | I/O | FT | - | EVENTOUT | OSC32_OUT
- | - | - | - | D3 | 11 | PI9 | I/O | FT | - | CAN1_RX/EVENTOUT | -
- | - | - | - | E3 | 12 | PI10 | I/O | FT | - | ETH_MII_RX_ER/EVENTOUT | -
- | - | - | - | E4 | 13 | PI11 | I/O | FT | - | OTG_HS_ULPI_DIR/EVENTOUT | -
- | - | - | - | F2 | 14 | VSS | S | - | - | - | -
- | - | - | - | F3 | 15 | VDD | S | - | - | - | -
- | - | - | 10 | E2 | 16 | PF0 | I/O | FT | - | FSMC_A0/I2C2_SDA/EVENTOUT | -
- | - | - | 11 | H3 | 17 | PF1 | I/O | FT | - | FSMC_A1/I2C2_SCL/EVENTOUT | -
- | - | - | 12 | H2 | 18 | PF2 | I/O | FT | - | FSMC_A2/I2C2_SMBA/EVENTOUT | -
- | - | - | 13 | J2 | 19 | PF3 | I/O | FT | - | FSMC_A3/EVENTOUT | ADC3_IN9
- | - | - | 14 | J3 | 20 | PF4 | I/O | FT | - | FSMC_A4/EVENTOUT | ADC3_IN14
- | - | - | 15 | K3 | 21 | PF5 | I/O | FT | - | FSMC_A5/EVENTOUT | ADC3_IN15
- | C9 | 10 | 16 | G2 | 22 | VSS | S | - | - | - | -
- | B8 | 11 | 17 | G3 | 23 | VDD | S | - | - | - | -
- | - | - | 18 | K2 | 24 | PF6 | I/O | FT | - | TIM10_CH1/FSMC_NIORD/EVENTOUT | ADC3_IN4
- | - | - | 19 | K1 | 25 | PF7 | I/O | FT | - | TIM11_CH1/FSMC_NREG/EVENTOUT | ADC3_IN5
- | - | - | 20 | L3 | 26 | PF8 | I/O | FT | - | TIM13_CH1/FSMC_NIOWR/EVENTOUT | ADC3_IN6
- | - | - | 21 | L2 | 27 | PF9 | I/O | FT | - | TIM14_CH1/FSMC_CD/EVENTOUT | ADC3_IN7
- | - | - | 22 | L1 | 28 | PF10 | I/O | FT | - | FSMC_INTR/EVENTOUT | ADC3_IN8
5 | F10 | 12 | 23 | G1 | 29 | PH0/OSC_IN(PH0) | I/O | FT | - | EVENTOUT | OSC_IN
6 | F9 | 13 | 24 | H1 | 30 | PH1/OSC_OUT(PH1) | I/O | FT | - | EVENTOUT | OSC_OUT
7 | G10 | 14 | 25 | J1 | 31 | NRST | I/O | RST | - | - | -
8 | E10 | 15 | 26 | M2 | 32 | PC0 | I/O | FT | - | OTG_HS_ULPI_STP/EVENTOUT | ADC123_IN10
9 | - | 16 | 27 | M3 | 33 | PC1 | I/O | FT | - | ETH_MDC/EVENTOUT | ADC123_IN11
10 | D10 | 17 | 28 | M4 | 34 | PC2 | I/O | FT | - | SPI2_MISO/OTG_HS_ULPI_DIR/ETH_MII_TXD2/I2S2ext_SD/EVENTOUT | ADC123_IN12
11 | E9 | 18 | 29 | M5 | 35 | PC3 | I/O | FT | - | SPI2_MOSI/I2S2_SD/OTG_HS_ULPI_NXT/ETH_MII_TX_CLK/EVENTOUT | ADC123_IN13
- | - | 19 | 30 | - | 36 | VDD | S | - | - | - | -
12 | H10 | 20 | 31 | M1 | 37 | VSSA | S | - | - | - | -
- | - | - | - | N1 | - | VREFm | S | - | - | - | -
- | - | 21 | 32 | P1 | 38 | VREF+ | S | - | - | - | -
13 | G9 | 22 | 33 | R1 | 39 | VDDA | S | - | - | - | -
14 | C10 | 23 | 34 | N3 | 40 | PA0/WKUP(PA0) | I/O | FT | - | USART2_CTS/UART4_TX/ETH_MII_CRS/TIM2_CH1_ETR/TIM5_CH1/TIM8_ETR/EVENTOUT | ADC123_IN0/WKUP
15 | F8 | 24 | 35 | N2 | 41 | PA1 | I/O | FT | - | USART2_RTS/UART4_RX/ETH_RMII_REF_CLK/ETH_MII_RX_CLK/TIM5_CH2/TIM2_CH2/EVENTOUT | ADC123_IN1
16 | J10 | 25 | 36 | P2 | 42 | PA2 | I/O | FT | - | USART2_TX/TIM5_CH3/TIM9_CH1/TIM2_CH3/ETH_MDIO/EVENTOUT | ADC123_IN2
- | - | - | - | F4 | 43 | PH2 | I/O | FT | - | ETH_MII_CRS/EVENTOUT | -
- | - | - | - | G4 | 44 | PH3 | I/O | FT | - | ETH_MII_COL/EVENTOUT | -
- | - | - | - | H4 | 45 | PH4 | I/O | FT | - | I2C2_SCL/OTG_HS_ULPI_NXT/EVENTOUT | -
- | - | - | - | J4 | 46 | PH5 | I/O | FT | - | I2C2_SDA/EVENTOUT | -
17 | H9 | 26 | 37 | R2 | 47 | PA3 | I/O | FT | - | USART2_RX/TIM5_CH4/TIM9_CH2/TIM2_CH4/OTG_HS_ULPI_D0/ETH_MII_COL/EVENTOUT | ADC123_IN3
18 | E5 | 27 | 38 | - | - | VSS | S | - | - | - | -
- | D9 | - | - | L4 | 48 | BYPASS_REG | I | FT | - | - | -
19 | E4 | 28 | 39 | K4 | 49 | VDD | S | - | - | - | -
20 | J9 | 29 | 40 | N4 | 50 | PA4 | I/O | TTa | - | SPI1_NSS/SPI3_NSS/USART2_CK/DCMI_HSYNC/OTG_HS_SOF/I2S3_WS/EVENTOUT | ADC12_IN4/DAC_OUT1
21 | G8 | 30 | 41 | P4 | 51 | PA5 | I/O | TTa | - | SPI1_SCK/OTG_HS_ULPI_CK/TIM2_CH1_ETR/TIM8_CH1N/EVENTOUT | ADC12_IN5/DAC_OUT2
22 | H8 | 31 | 42 | P3 | 52 | PA6 | I/O | FT | - | SPI1_MISO/TIM8_BKIN/TIM13_CH1/DCMI_PIXCLK/TIM3_CH1/TIM1_BKIN/EVENTOUT | ADC12_IN6
23 | J8 | 32 | 43 | R3 | 53 | PA7 | I/O | FT | - | SPI1_MOSI/TIM8_CH1N/TIM14_CH1/TIM3_CH2/ETH_MII_RX_DV/TIM1_CH1N/ETH_RMII_CRS_DV/EVENTOUT | ADC12_IN7
24 | - | 33 | 44 | N5 | 54 | PC4 | I/O | FT | - | ETH_RMII_RX_D0/ETH_MII_RX_D0/EVENTOUT | ADC12_IN14
25 | - | 34 | 45 | P5 | 55 | PC5 | I/O | FT | - | ETH_RMII_RX_D1/ETH_MII_RX_D1/EVENTOUT | ADC12_IN15
26 | G7 | 35 | 46 | R5 | 56 | PB0 | I/O | FT | - | TIM3_CH3/TIM8_CH2N/OTG_HS_ULPI_D1/ETH_MII_RXD2/TIM1_CH2N/EVENTOUT | ADC12_IN8
27 | H7 | 36 | 47 | R4 | 57 | PB1 | I/O | FT | - | TIM3_CH4/TIM8_CH3N/OTG_HS_ULPI_D2/ETH_MII_RXD3/TIM1_CH3N/EVENTOUT | ADC12_IN9
28 | J7 | 37 | 48 | M6 | 58 | PB2/BOOT1(PB2) | I/O | FT | - | EVENTOUT | -
- | - | - | 49 | R6 | 59 | PF11 | I/O | FT | - | DCMI_D12/EVENTOUT | -
- | - | - | 50 | P6 | 60 | PF12 | I/O | FT | - | FSMC_A6/EVENTOUT | -
- | - | - | 51 | M8 | 61 | VSS | S | - | - | - | -
- | - | - | 52 | N8 | 62 | VDD | S | - | - | - | -
- | - | - | 53 | N6 | 63 | PF13 | I/O | FT | - | FSMC_A7/EVENTOUT | -
- | - | - | 54 | R7 | 64 | PF14 | I/O | FT | - | FSMC_A8/EVENTOUT | -
- | - | - | 55 | P7 | 65 | PF15 | I/O | FT | - | FSMC_A9/EVENTOUT | -
- | - | - | 56 | N7 | 66 | PG0 | I/O | FT | - | FSMC_A10/EVENTOUT | -
- | - | - | 57 | M7 | 67 | PG1 | I/O | FT | - | FSMC_A11/EVENTOUT | -
- | G6 | 38 | 58 | R8 | 68 | PE7 | I/O | FT | - | FSMC_D4/TIM1_ETR/EVENTOUT | -
- | H6 | 39 | 59 | P8 | 69 | PE8 | I/O | FT | - | FSMC_D5/TIM1_CH1N/EVENTOUT | -
- | J6 | 40 | 60 | P9 | 70 | PE9 | I/O | FT | - | FSMC_D6/TIM1_CH1/EVENTOUT | -
- | - | - | 61 | M9 | 71 | VSS | S | - | - | - | -
- | - | - | 62 | N9 | 72 | VDD | S | - | - | - | -
- | F6 | 41 | 63 | R9 | 73 | PE10 | I/O | FT | - | FSMC_D7/TIM1_CH2N/EVENTOUT | -
- | J5 | 42 | 64 | P10 | 74 | PE11 | I/O | FT | - | FSMC_D8/TIM1_CH2/EVENTOUT | -
- | H5 | 43 | 65 | R10 | 75 | PE12 | I/O | FT | - | FSMC_D9/TIM1_CH3N/EVENTOUT | -
- | G5 | 44 | 66 | N11 | 76 | PE13 | I/O | FT | - | FSMC_D10/TIM1_CH3/EVENTOUT | -
- | F5 | 45 | 67 | P11 | 77 | PE14 | I/O | FT | - | FSMC_D11/TIM1_CH4/EVENTOUT | -
- | G4 | 46 | 68 | R11 | 78 | PE15 | I/O | FT | - | FSMC_D12/TIM1_BKIN/EVENTOUT | -
29 | H4 | 47 | 69 | R12 | 79 | PB10 | I/O | FT | - | SPI2_SCK/I2S2_CK/I2C2_SCL/USART3_TX/OTG_HS_ULPI_D3/ETH_MII_RX_ER/TIM2_CH3/EVENTOUT | -
30 | J4 | 48 | 70 | R13 | 80 | PB11 | I/O | FT | - | I2C2_SDA/USART3_RX/OTG_HS_ULPI_D4/ETH_RMII_TX_EN/ETH_MII_TX_EN/TIM2_CH4/EVENTOUT | -
31 | F4 | 49 | 71 | M10 | 81 | VCAP_1 | S | - | - | -
32 | - | 50 | 72 | N10 | 82 | VDD | S | - | - | -
- | - | - | - | M11 | 83 | PH6 | I/O | FT | - | I2C2_SMBA/TIM12_CH1/ETH_MII_RXD2/EVENTOUT | -
- | - | - | - | N12 | 84 | PH7 | I/O | FT | - | I2C3_SCL/ETH_MII_RXD3/EVENTOUT | -
- | - | - | - | M12 | 85 | PH8 | I/O | FT | - | I2C3_SDA/DCMI_HSYNC/EVENTOUT | -
- | - | - | - | M13 | 86 | PH9 | I/O | FT | - | I2C3_SMBA/TIM12_CH2/DCMI_D0/EVENTOUT | -
- | - | - | - | L13 | 87 | PH10 | I/O | FT | - | TIM5_CH1/DCMI_D1/EVENTOUT | -
- | - | - | - | L12 | 88 | PH11 | I/O | FT | - | TIM5_CH2/DCMI_D2/EVENTOUT | -
- | - | - | - | K12 | 89 | PH12 | I/O | FT | - | TIM5_CH3/DCMI_D3/EVENTOUT | -
- | - | - | - | H12 | 90 | VSS | S | - | - | - | -
- | - | - | - | J12 | 91 | VDD | S | - | - | - | -
33 | J3 | 51 | 73 | P12 | 92 | PB12 | I/O | FT | - | SPI2_NSS/I2S2_WS/I2C2_SMBA/USART3_CK/TIM1_BKIN/CAN2_RX/OTG_HS_ULPI_D5/ETH_RMII_TXD0/ETH_MII_TXD0/OTG_HS_ID/EVENTOUT | -
34 | J1 | 52 | 74 | P13 | 93 | PB13 | I/O | FT | - | SPI2_SCK/I2S2_CK/USART3_CTS/TIM1_CH1N/CAN2_TX/OTG_HS_ULPI_D6/ETH_RMII_TXD1/ETH_MII_TXD1/EVENTOUT | OTG_HS_VBUS
35 | J2 | 53 | 75 | R14 | 94 | PB14 | I/O | FT | - | SPI2_MISO/TIM1_CH2N/TIM12_CH1/OTG_HS_DM/USART3_RTS/TIM8_CH2N/I2S2ext_SD/EVENTOUT | -
36 | H1 | 54 | 76 | R15 | 95 | PB15 | I/O | FT | - | SPI2_MOSI/I2S2_SD/TIM1_CH3N/TIM8_CH3N/TIM12_CH2/OTG_HS_DP/EVENTOUT | RTC_REFIN
- | H2 | 55 | 77 | P15 | 96 | PD8 | I/O | FT | - | FSMC_D13/USART3_TX/EVENTOUT | -
- | H3 | 56 | 78 | P14 | 97 | PD9 | I/O | FT | - | FSMC_D14/USART3_RX/EVENTOUT | -
- | G3 | 57 | 79 | N15 | 98 | PD10 | I/O | FT | - | FSMC_D15/USART3_CK/EVENTOUT | -
- | G1 | 58 | 80 | N14 | 99 | PD11 | I/O | FT | - | FSMC_CLE/FSMC_A16/USART3_CTS/EVENTOUT | -
- | G2 | 59 | 81 | N13 | 100 | PD12 | I/O | FT | - | FSMC_ALE/FSMC_A17/TIM4_CH1/USART3_RTS/EVENTOUT | -
- | - | 60 | 82 | M15 | 101 | PD13 | I/O | FT | - | FSMC_A18/TIM4_CH2/EVENTOUT | -
- | - | - | 83 | - | 102 | VSS | S | - | - | - | -
- | - | - | 84 | J13 | 103 | VDD | S | - | - | - | -
- | F2 | 61 | 85 | M14 | 104 | PD14 | I/O | FT | - | FSMC_D0/TIM4_CH3/EVENTOUT/EVENTOUT | -
- | F1 | 62 | 86 | L14 | 105 | PD15 | I/O | FT | - | FSMC_D1/TIM4_CH4/EVENTOUT | -
- | - | - | 87 | L15 | 106 | PG2 | I/O | FT | - | FSMC_A12/EVENTOUT | -
- | - | - | 88 | K15 | 107 | PG3 | I/O | FT | - | FSMC_A13/EVENTOUT | -
- | - | - | 89 | K14 | 108 | PG4 | I/O | FT | - | FSMC_A14/EVENTOUT | -
- | - | - | 90 | K13 | 109 | PG5 | I/O | FT | - | FSMC_A15/EVENTOUT | -
- | - | - | 91 | J15 | 110 | PG6 | I/O | FT | - | FSMC_INT2/EVENTOUT | -
- | - | - | 92 | J14 | 111 | PG7 | I/O | FT | - | FSMC_INT3/USART6_CK/EVENTOUT | -
- | - | - | 93 | H14 | 112 | PG8 | I/O | FT | - | USART6_RTS/ETH_PPS_OUT/EVENTOUT | -
- | - | - | 94 | G12 | 113 | VSS | S | - | - | -
- | - | - | 95 | H13 | 114 | VDD | S | - | - | -
37 | F3 | 63 | 96 | H15 | 115 | PC6 | I/O | FT | - | I2S2_MCK/TIM8_CH1/SDIO_D6/USART6_TX/DCMI_D0/TIM3_CH1/EVENTOUT | -
38 | E1 | 64 | 97 | G15 | 116 | PC7 | I/O | FT | - | I2S3_MCK/TIM8_CH2/SDIO_D7/USART6_RX/DCMI_D1/TIM3_CH2/EVENTOUT | -
39 | E2 | 65 | 98 | G14 | 117 | PC8 | I/O | FT | - | TIM8_CH3/SDIO_D0/TIM3_CH3/USART6_CK/DCMI_D2/EVENTOUT | -
40 | E3 | 66 | 99 | F14 | 118 | PC9 | I/O | FT | - | I2S_CKIN/MCO2/TIM8_CH4/SDIO_D1//I2C3_SDA/DCMI_D3/TIM3_CH4/EVENTOUT | -
41 | D1 | 67 | 100 | F15 | 119 | PA8 | I/O | FT | - | MCO1/USART1_CK/TIM1_CH1/I2C3_SCL/OTG_FS_SOF/EVENTOUT | -
42 | D2 | 68 | 101 | E15 | 120 | PA9 | I/O | FT | - | USART1_TX/TIM1_CH2/I2C3_SMBA/DCMI_D0/EVENTOUT | OTG_FS_VBUS
43 | D3 | 69 | 102 | D15 | 121 | PA10 | I/O | FT | - | USART1_RX/TIM1_CH3/OTG_FS_ID/DCMI_D1/EVENTOUT | -
44 | C1 | 70 | 103 | C15 | 122 | PA11 | I/O | FT | - | USART1_CTS/CAN1_RX/TIM1_CH4/OTG_FS_DM/EVENTOUT | -
45 | C2 | 71 | 104 | B15 | 123 | PA12 | I/O | FT | - | USART1_RTS/CAN1_TX/TIM1_ETR/OTG_FS_DP/EVENTOUT | -
46 | D4 | 72 | 105 | A15 | 124 | PA13(JTMS/SWDIO) | I/O | FT | - | JTMS/SWDIO/EVENTOUT | -
47 | B1 | 73 | 106 | F13 | 125 | VCAP_2 | S | - | - | - | -
- | E7 | 74 | 107 | F12 | 126 | VSS | S | - | - | - | -
48 | E6 | 75 | 108 | G13 | 127 | VDD | S | - | - | - | -
- | - | - | - | E12 | 128 | PH13 | I/O | FT | - | TIM8_CH1N/CAN1_TX/EVENTOUT | -
- | - | - | - | E13 | 129 | PH14 | I/O | FT | - | TIM8_CH2N/DCMI_D4/EVENTOUT | -
- | - | - | - | D13 | 130 | PH15 | I/O | FT | - | TIM8_CH3N/DCMI_D11/EVENTOUT | -
- | C3 | - | - | E14 | 131 | PI0 | I/O | FT | - | TIM5_CH4/SPI2_NSS/I2S2_WS/DCMI_D13/EVENTOUT | -
- | B2 | - | - | D14 | 132 | PI1 | I/O | FT | - | SPI2_SCK/I2S2_CK/DCMI_D8/EVENTOUT | -
- | - | - | - | C14 | 133 | PI2 | I/O | FT | - | TIM8_CH4/SPI2_MISO/DCMI_D9/I2S2ext_SD/EVENTOUT | -
- | - | - | - | C13 | 134 | PI3 | I/O | FT | - | TIM8_ETR/SPI2_MOSI/I2S2_SD/DCMI_D10/EVENTOUT | -
- | - | - | - | D9 | 135 | VSS | S | - | - | - | -
- | - | - | - | C9 | 136 | VDD | S | - | - | - | -
49 | A2 | 76 | 109 | A14 | 137 | PA14(JTCK/SWCLK) | I/O | FT | - | JTCK-SWCLK/EVENTOUT | -
50 | B3 | 77 | 110 | A13 | 138 | PA15(JTDI) | I/O | FT | - | JTDI/SPI3_NSS/I2S3_WS/TIM2_CH1_ETR/SPI1_NSS/EVENTOUT | -
51 | D5 | 78 | 111 | B14 | 139 | PC10 | I/O | FT | - | SPI3_SCK/I2S3_CK/UART4_TX/SDIO_D2/DCMI_D8/USART3_TX/EVENTOUT | -
52 | C4 | 79 | 112 | B13 | 140 | PC11 | I/O | FT | - | UART4_RX/SPI3_MISO/SDIO_D3/DCMI_D4/USART3_RX/I2S3ext_SD/EVENTOUT | -
53 | A3 | 80 | 113 | A12 | 141 | PC12 | I/O | FT | - | UART5_TX/SDIO_CK/DCMI_D9/SPI3_MOSI/I2S3_SD/USART3_CK/EVENTOUT | -
- | D6 | 81 | 114 | B12 | 142 | PD0 | I/O | FT | - | FSMC_D2/CAN1_RX/EVENTOUT | -
- | C5 | 82 | 115 | C12 | 143 | PD1 | I/O | FT | - | FSMC_D3/CAN1_TX/EVENTOUT | -
54 | B4 | 83 | 116 | D12 | 144 | PD2 | I/O | FT | - | TIM3_ETR/UART5_RX/SDIO_CMD/DCMI_D11/EVENTOUT | -
- | - | 84 | 117 | D11 | 145 | PD3 | I/O | FT | - | FSMC_CLK/USART2_CTS/EVENTOUT | -
- | A4 | 85 | 118 | D10 | 146 | PD4 | I/O | FT | - | FSMC_NOE/USART2_RTS/EVENTOUT | -
- | C6 | 86 | 119 | C11 | 147 | PD5 | I/O | FT | - | FSMC_NWE/USART2_TX/EVENTOUT | -
- | - | - | 120 | D8 | 148 | VSS | S | - | - | - | -
- | - | - | 121 | C8 | 149 | VDD | S | - | - | - | -
- | B5 | 87 | 122 | B11 | 150 | PD6 | I/O | FT | - | FSMC_NWAIT/USART2_RX/EVENTOUT | -
- | A5 | 88 | 123 | A11 | 151 | PD7 | I/O | FT | - | USART2_CK/FSMC_NE1/FSMC_NCE2/EVENTOUT | -
- | - | - | 124 | C10 | 152 | PG9 | I/O | FT | - | USART6_RX/FSMC_NE2/FSMC_NCE3/EVENTOUT | -
- | - | - | 125 | B10 | 153 | PG10 | I/O | FT | - | FSMC_NCE4_1/FSMC_NE3/EVENTOUT | -
- | - | - | 126 | B9 | 154 | PG11 | I/O | FT | - | FSMC_NCE4_2/ETH_MII_TX_EN/ETH_RMII_TX_EN/EVENTOUT | -
- | - | - | 127 | B8 | 155 | PG12 | I/O | FT | - | FSMC_NE4/USART6_RTS/EVENTOUT | -
- | - | - | 128 | A8 | 156 | PG13 | I/O | FT | - | FSMC_A24/USART6_CTS/ETH_MII_TXD0/ETH_RMII_TXD0/EVENTOUT | -
- | - | - | 129 | A7 | 157 | PG14 | I/O | FT | - | FSMC_A25/USART6_TX/ETH_MII_TXD1/ETH_RMII_TXD1/EVENTOUT | -
- | E8 | - | 130 | D7 | 158 | VSS | S | - | - | - | -
- | F7 | - | 131 | C7 | 159 | VDD | S | - | - | - | -
- | - | - | 132 | B7 | 160 | PG15 | I/O | FT | - | USART6_CTS/DCMI_D13/EVENTOUT | -
55 | B6 | 89 | 133 | A10 | 161 | PB3(JTDO/TRACESWO) | I/O | FT | - | JTDO/TRACESWO/SPI3_SCK/I2S3_CK/TIM2_CH2/SPI1_SCK/EVENTOUT | -
56 | A6 | 90 | 134 | A9 | 162 | PB4(NJTRST) | I/O | FT | - | NJTRST/SPI3_MISO/TIM3_CH1/SPI1_MISO/I2S3ext_SD/EVENTOUT | -
57 | D7 | 91 | 135 | A6 | 163 | PB5 | I/O | FT | - | I2C1_SMBA/CAN2_RX/OTG_HS_ULPI_D7/ETH_PPS_OUT/TIM3_CH2/SPI1_MOSI/SPI3_MOSI/DCMI_D10/I2S3_SD/EVENTOUT | -
58 | C7 | 92 | 136 | B6 | 164 | PB6 | I/O | FT | - | I2C1_SCL/TIM4_CH1/CAN2_TX/DCMI_D5/USART1_TX/EVENTOUT | -
59 | B7 | 93 | 137 | B5 | 165 | PB7 | I/O | FT | - | I2C1_SDA/FSMC_NL/DCMI_VSYNC/USART1_RX/TIM4_CH2/EVENTOUT | -
60 | A7 | 94 | 138 | D6 | 166 | BOOT0 | I | B | - | - | VPP
61 | D8 | 95 | 139 | A5 | 167 | PB8 | I/O | FT | - | TIM4_CH3/SDIO_D4/TIM10_CH1/DCMI_D6/ETH_MII_TXD3/I2C1_SCL/CAN1_RX/EVENTOUT | -
62 | C8 | 96 | 140 | B4 | 168 | PB9 | I/O | FT | - | SPI2_NSS/I2S2_WS/TIM4_CH4/TIM11_CH1/SDIO_D5/DCMI_D7/I2C1_SDA/CAN1_TX/EVENTOUT | -
- | - | 97 | 141 | A4 | 169 | PE0 | I/O | FT | - | TIM4_ETR/FSMC_NBL0/DCMI_D2/EVENTOUT | -
- | - | 98 | 142 | A3 | 170 | PE1 | I/O | FT | - | FSMC_NBL1/DCMI_D3/EVENTOUT | -
63 | - | 99 | - | D5 | - | VSS | S | - | - | - | -
- | A8 | - | 143 | C6 | 171 | PDR_ON | I | FT | - | - | -
64 | A1 | 100 | 144 | C5 | 172 | VDD | S | - | - | - | -
- | - | - | - | D4 | 173 | PI4 | I/O | FT | - | TIM8_BKIN/DCMI_D5/EVENTOUT | -
- | - | - | - | C4 | 174 | PI5 | I/O | FT | - | TIM8_CH1/DCMI_VSYNC/EVENTOUT | -
- | - | - | - | C3 | 175 | PI6 | I/O | FT | - | TIM8_CH2/DCMI_D6/EVENTOUT | -
- | - | - | - | C2 | 176 | PI7 | I/O | FT | - | TIM8_CH3/DCMI_D7/EVENTOUT | -

## chmt-pins
LQFP144 | PinName(FunctionAfterReset) | PinType | I/OStructure | AlternateFunctions | AdditionalFunctions | Netlist | CHMT Port | Description | CHMT48VB Wiring | Function
1 | PE2 | I/O | FT | TRACECLK/FSMC_A23/ETH_MII_TXD3/EVENTOUT | - | U23-18 | IN5 | ESD Protected, Buffered, Level Shifted, Digital Input | White | "LZ" Drag Pin Limit
2 | PE3 | I/O | FT | TRACED0/FSMC_A19/EVENTOUT | - | U23-19 | IN6 | ESD Protected, Buffered, Level Shifted, Digital Input | Brown | Y Endstop
3 | PE4 | I/O | FT | TRACED1/FSMC_A20/DCMI_D4/EVENTOUT | - | U23-20 | IN7 | ESD Protected, Buffered, Level Shifted, Digital Input | Black | X Endstop
4 | PE5 | I/O | FT | TRACED2/FSMC_A21/TIM9_CH1/DCMI_D6/EVENTOUT | - | U7-2 | PM2 | Fused, Flyback Protected, Transistor Driver, Active High, Pulldown | PM1/2 Conn | Vacuum
5 | PE6 | I/O | FT | TRACED3/FSMC_A22/TIM9_CH2/DCMI_D7/EVENTOUT | - | U7-3 | PM1 | Fused, Flyback Protected, Transistor Driver, Active High, Pulldown | PM1/2 Conn | Blow
6 | VBAT | S | - | - | - | C73-1 | BAT | RTC Battery Connector
7 | PC13 | I/O | FT | EVENTOUT | RTC_OUT/RTC_TAMP1/RTC_TS | U23-21 | IN8 | ESD Protected, Buffered, Level Shifted, Digital Input | Red | Z Cam Endstop "Zin"
8 | PC14/OSC32_IN(PC14) | I/O | FT | EVENTOUT | OSC32_IN | Y1-1 |  | 32.768kHz Crystal
9 | PC15/OSC32_OUT(PC15) | I/O | FT | EVENTOUT | OSC32_OUT | Y1-2 |  | 32.768kHz Crystal
10 | PF0 | I/O | FT | FSMC_A0/I2C2_SDA/EVENTOUT | - | U26-9 | XYZ-5 | XYZ Ribbon Motor Control | Ribbon 1 | X Dir b
11 | PF1 | I/O | FT | FSMC_A1/I2C2_SCL/EVENTOUT | - | U26-8 | XYZ-3 | XYZ Ribbon Motor Control | Ribbon 1 | Y Dir b
12 | PF2 | I/O | FT | FSMC_A2/I2C2_SMBA/EVENTOUT | - | U26-7 | XYZ-1 | XYZ Ribbon Motor Control | Ribbon 1 | LFeeder Dir
13 | PF3 | I/O | FT | FSMC_A3/EVENTOUT | ADC3_IN9 | U26-6 | XYZ-2 | XYZ Ribbon Motor Control | Ribbon 1 | LFeeder Step
14 | PF4 | I/O | FT | FSMC_A4/EVENTOUT | ADC3_IN14 | U26-5 | XYZ-4 | XYZ Ribbon Motor Control | Ribbon 1 | Y Step
15 | PF5 | I/O | FT | FSMC_A5/EVENTOUT | ADC3_IN15 | U26-4 | XYZ-6 | XYZ Ribbon Motor Control | Ribbon 1 | X Step
16 | VSS | S | - | - | - | GND |  | Ground
17 | VDD | S | - | - | - | C63-1 |  | 3.3V Supply
18 | PF6 | I/O | FT | TIM10_CH1/FSMC_NIORD/EVENTOUT | ADC3_IN4 | U26-3 | XYZE-PLS | XYZ E Header Step | XYZE Conn | Rfeeder Step
19 | PF7 | I/O | FT | TIM11_CH1/FSMC_NREG/EVENTOUT | ADC3_IN5 | U26-2 | XYZE-DIR | XYZ E Header Direction | XYZE Conn | Rfeeder Dir b
20 | PF8 | I/O | FT | TIM13_CH1/FSMC_NIOWR/EVENTOUT | ADC3_IN6 | U25-9 | BCD-5 | BCD Ribbon Motor Control | Ribbon 2 | Z Dir
21 | PF9 | I/O | FT | TIM14_CH1/FSMC_CD/EVENTOUT | ADC3_IN7 | U25-8 | BCD-3 | BCD Ribbon Motor Control | Ribbon 2 | L Nozzle Dir b
22 | PF10 | I/O | FT | FSMC_INTR/EVENTOUT | ADC3_IN8 | U25-7 | BCD-1 | BCD Ribbon Motor Control | Ribbon 2 | R Nozzle Dir b
23 | PH0/OSC_IN(PH0) | I/O | FT | EVENTOUT | OSC_IN | Y2-1 |  | 25 Mhz Crystal
24 | PH1/OSC_OUT(PH1) | I/O | FT | EVENTOUT | OSC_OUT | Y2-2 |  | 25 Mhz Crystal
25 | NRST | I/O | RST | - | - | R93-1 |  | RESETb, 10k Pullup, Filtered
26 | PC0 | I/O | FT | OTG_HS_ULPI_STP/EVENTOUT | ADC123_IN10 | R77-1 | AI4 | Analog In
27 | PC1 | I/O | FT | ETH_MDC/EVENTOUT | ADC123_IN11 | U30-6 | RS422-DE | RS422 Driver Enable |  | TX En
28 | PC2 | I/O | FT | SPI2_MISO/OTG_HS_ULPI_DIR/ETH_MII_TXD2/I2S2ext_SD/EVENTOUT | ADC123_IN12 | U24-2 | NOR-DO | NOR Flash Data Out
29 | PC3 | I/O | FT | SPI2_MOSI/I2S2_SD/OTG_HS_ULPI_NXT/ETH_MII_TX_CLK/EVENTOUT | ADC123_IN13 | U24-5 | NOR-DI | NOR Flash Data In
30 | VDD | S | - | - | - | C64-1 |  | 3.3V Supply
31 | VSSA | S | - | - | - | GND |  | Ground
32 | VREF+ | S | - | - | - | C64-1 |  | 3.3V Supply
33 | VDDA | S | - | - | - | C64-1 |  | 3.3V Supply
34 | PA0/WKUP(PA0) | I/O | FT | USART2_CTS/UART4_TX/ETH_MII_CRS/TIM2_CH1_ETR/TIM5_CH1/TIM8_ETR/EVENTOUT | ADC123_IN0/WKUP | U21-11 | EDX-A | EncoderX-A
35 | PA1 | I/O | FT | USART2_RTS/UART4_RX/ETH_RMII_REF_CLK/ETH_MII_RX_CLK/TIM5_CH2/TIM2_CH2/EVENTOUT | ADC123_IN1 | U20-3 | EDY-B | EncoderY-B
36 | PA2 | I/O | FT | USART2_TX/TIM5_CH3/TIM9_CH1/TIM2_CH3/ETH_MDIO/EVENTOUT | ADC123_IN2 | NC |  | Not Connected
37 | PA3 | I/O | FT | USART2_RX/TIM5_CH4/TIM9_CH2/TIM2_CH4/OTG_HS_ULPI_D0/ETH_MII_COL/EVENTOUT | ADC123_IN3 | C80-1 | ES | Emergency Stop, Active Low | Red/Black | Emergency Stop
38 | VSS | S | - | - | - | GND |  | Ground
39 | VDD | S | - | - | - | C60-1 |  | 3.3V Supply
40 | PA4 | I/O | TTa | SPI1_NSS/SPI3_NSS/USART2_CK/DCMI_HSYNC/OTG_HS_SOF/I2S3_WS/EVENTOUT | ADC12_IN4/DAC_OUT1 | R74-1 | AI3 | Analog In
41 | PA5 | I/O | TTa | SPI1_SCK/OTG_HS_ULPI_CK/TIM2_CH1_ETR/TIM8_CH1N/EVENTOUT | ADC12_IN5/DAC_OUT2 | R73-1 | AI2 | Analog In | Gray | Vacuum Sense 2
42 | PA6 | I/O | FT | SPI1_MISO/TIM8_BKIN/TIM13_CH1/DCMI_PIXCLK/TIM3_CH1/TIM1_BKIN/EVENTOUT | ADC12_IN6 | R70-1 | AI1 | Analog In | White Black | Vacuum Sense 1
43 | PA7 | I/O | FT | SPI1_MOSI/TIM8_CH1N/TIM14_CH1/TIM3_CH2/ETH_MII_RX_DV/TIM1_CH1N/ETH_RMII_CRS_DV/EVENTOUT | ADC12_IN7 | NC |  | Not Connected
44 | PC4 | I/O | FT | ETH_RMII_RX_D0/ETH_MII_RX_D0/EVENTOUT | ADC12_IN14 | NC |  | Not Connected
45 | PC5 | I/O | FT | ETH_RMII_RX_D1/ETH_MII_RX_D1/EVENTOUT | ADC12_IN15 | NC |  | Not Connected
46 | PB0 | I/O | FT | TIM3_CH3/TIM8_CH2N/OTG_HS_ULPI_D1/ETH_MII_RXD2/TIM1_CH2N/EVENTOUT | ADC12_IN8 | NC |  | Not Connected
47 | PB1 | I/O | FT | TIM3_CH4/TIM8_CH3N/OTG_HS_ULPI_D2/ETH_MII_RXD3/TIM1_CH3N/EVENTOUT | ADC12_IN9 | U21-13 | EDZ-Z | EncoderZ-Z
48 | PB2/BOOT1(PB2) | I/O | FT | EVENTOUT | - | NC |  | Not Connected
49 | PF11 | I/O | FT | DCMI_D12/EVENTOUT | - | U25-2 | BCDE-DIR | BCD E Header Direction
50 | PF12 | I/O | FT | FSMC_A6/EVENTOUT | - | U25-3 | BCDE-PLS | BCD E Header Step
51 | VSS | S | - | - | - | GND |  | Ground
52 | VDD | S | - | - | - | C55-1 |  | 3.3V Supply
53 | PF13 | I/O | FT | FSMC_A7/EVENTOUT | - | U25-4 | BCD-6 | BCD Ribbon | Ribbon 2 | Z Step
54 | PF14 | I/O | FT | FSMC_A8/EVENTOUT | - | U25-5 | BCD-4 | BCD Ribbon | Ribbon 2 | L Nozzle Step
55 | PF15 | I/O | FT | FSMC_A9/EVENTOUT | - | U25-6 | BCD-2 | BCD Ribbon | Ribbon 2 | R Nozzle Step
56 | PG0 | I/O | FT | FSMC_A10/EVENTOUT | - | Q14-1 | BCD-EN | OD Current Sink with Flyback Diode | Ribbon 2 | BCD Enable BCD7/8
57 | PG1 | I/O | FT | FSMC_A11/EVENTOUT | - | Q13-1 | XYZ-EN | OD Current Sink with Flyback Diode | Ribbon 1 | XYZ Enable XYZ7/8
58 | PE7 | I/O | FT | FSMC_D4/TIM1_ETR/EVENTOUT | - | U25-19,U26-19 | XYZ/BCD OEb | XYZ/BCD Buffer Output Enable (Active Low) with 10k Pullup |  | XYZ/BCD OEb
59 | PE8 | I/O | FT | FSMC_D5/TIM1_CH1N/EVENTOUT | - | U21-3 | EDC-Z | EncoderC-Z
60 | PE9 | I/O | FT | FSMC_D6/TIM1_CH1/EVENTOUT | - | U21-5 | EDB-A | EncoderB-A
61 | VSS | S | - | - | - | GND |  | Ground
62 | VDD | S | - | - | - | C49-1 |  | 3.3V Supply
63 | PE10 | I/O | FT | FSMC_D7/TIM1_CH2N/EVENTOUT | - | NC |  | Not Connected
64 | PE11 | I/O | FT | FSMC_D8/TIM1_CH2/EVENTOUT | - | U20-5 | EDB-B | EncoderB-B
65 | PE12 | I/O | FT | FSMC_D9/TIM1_CH3N/EVENTOUT | - | ST-1 | STATUSLEDb | Status LED, Active Low |  | LED
66 | PE13 | I/O | FT | FSMC_D10/TIM1_CH3/EVENTOUT | - | NC |  | Not Connected
67 | PE14 | I/O | FT | FSMC_D11/TIM1_CH4/EVENTOUT | - | U17-3 | EDB-Z | EncoderB-Z
68 | PE15 | I/O | FT | FSMC_D12/TIM1_BKIN/EVENTOUT | - | U12-5 | EDA-Z | EncoderA-Z
69 | PB10 | I/O | FT | SPI2_SCK/I2S2_CK/I2C2_SCL/USART3_TX/OTG_HS_ULPI_D3/ETH_MII_RX_ER/TIM2_CH3/EVENTOUT | - | U17-13 | EDY-Z | EncoderY-Z
70 | PB11 | I/O | FT | I2C2_SDA/USART3_RX/OTG_HS_ULPI_D4/ETH_RMII_TX_EN/ETH_MII_TX_EN/TIM2_CH4/EVENTOUT | - | U12-11 | EDX-Z | EncoderX-Z
71 | VCAP_1 | S | - | - |  | C46-1 |  | Decoupling Cap
72 | VDD | S | - | - |  | C45-1 |  | 3.3V Supply
73 | PB12 | I/O | FT | SPI2_NSS/I2S2_WS/I2C2_SMBA/USART3_CK/TIM1_BKIN/CAN2_RX/OTG_HS_ULPI_D5/ETH_RMII_TXD0/ETH_MII_TXD0/OTG_HS_ID/EVENTOUT | - | NC |  | Not Connected
74 | PB13 | I/O | FT | SPI2_SCK/I2S2_CK/USART3_CTS/TIM1_CH1N/CAN2_TX/OTG_HS_ULPI_D6/ETH_RMII_TXD1/ETH_MII_TXD1/EVENTOUT | OTG_HS_VBUS | U24-6 | NOR-CLK | NOR Flash CLK
75 | PB14 | I/O | FT | SPI2_MISO/TIM1_CH2N/TIM12_CH1/OTG_HS_DM/USART3_RTS/TIM8_CH2N/I2S2ext_SD/EVENTOUT | - | U35-2 |  | PM3/4
76 | PB15 | I/O | FT | SPI2_MOSI/I2S2_SD/TIM1_CH3N/TIM8_CH3N/TIM12_CH2/OTG_HS_DP/EVENTOUT | RTC_REFIN | U35-3 |  | PM3/4
77 | PD8 | I/O | FT | FSMC_D13/USART3_TX/EVENTOUT | - | U9-4 |  | RS485
78 | PD9 | I/O | FT | FSMC_D14/USART3_RX/EVENTOUT | - | U9-1 |  | RS485
79 | PD10 | I/O | FT | FSMC_D15/USART3_CK/EVENTOUT | - | U9-3 |  | RS485
80 | PD11 | I/O | FT | FSMC_CLE/FSMC_A16/USART3_CTS/EVENTOUT | - | U10-19 | OT-OEb | OT Driver Output Enable (Active Low) |  | OT OEb
81 | PD12 | I/O | FT | FSMC_ALE/FSMC_A17/TIM4_CH1/USART3_RTS/EVENTOUT | - | U17-11 | EDX-A | EncoderX-A
82 | PD13 | I/O | FT | FSMC_A18/TIM4_CH2/EVENTOUT | - | U12-13 | EDX-B | EncoderX-B
83 | VSS | S | - | - | - | GND |  | Ground
84 | VDD | S | - | - | - | C41-1 |  | 3.3V Supply
85 | PD14 | I/O | FT | FSMC_D0/TIM4_CH3/EVENTOUT/EVENTOUT | - | U10-7 | OT1 | Fused, Flyback Protected, Transistor Driver, Active High, Pulldown | Purple | "LZ" Drag Pin Solenoid
86 | PD15 | I/O | FT | FSMC_D1/TIM4_CH4/EVENTOUT | - | U10-6 | OT2 | Fused, Flyback Protected, Transistor Driver, Active High, Pulldown
87 | PG2 | I/O | FT | FSMC_A12/EVENTOUT | - | U10-5 | OT3 | Fused, Flyback Protected, Transistor Driver, Active High, Pulldown | Pink | Vacuum Switch 1
88 | PG3 | I/O | FT | FSMC_A13/EVENTOUT | - | U10-4 | OT4 | Fused, Flyback Protected, Transistor Driver, Active High, Pulldown | White Red | Vacuum Switch 2
89 | PG4 | I/O | FT | FSMC_A14/EVENTOUT | - | U10-3 | OT5 | Fused, Flyback Protected, Transistor Driver, Active High, Pulldown | Blue | LED Down Light
90 | PG5 | I/O | FT | FSMC_A15/EVENTOUT | - | U10-2 | OT6 | Fused, Flyback Protected, Transistor Driver, Active High, Pulldown | Black | LED Up Light
91 | PG6 | I/O | FT | FSMC_INT2/EVENTOUT | - | NC |  | Not Connected
92 | PG7 | I/O | FT | FSMC_INT3/USART6_CK/EVENTOUT | - | U24-1 | NOR-CSb | NOR Flash Chip Select (Active Low)
93 | PG8 | I/O | FT | USART6_RTS/ETH_PPS_OUT/EVENTOUT | - | NC |  | Not Connected
94 | VSS | S | - | - |  | GND |  | Ground
95 | VDD | S | - | - |  | C42-1 |  | 3.3V Supply
96 | PC6 | I/O | FT | I2S2_MCK/TIM8_CH1/SDIO_D6/USART6_TX/DCMI_D0/TIM3_CH1/EVENTOUT | - | U17-5 | EDA-A | EncoderA-A
97 | PC7 | I/O | FT | I2S3_MCK/TIM8_CH2/SDIO_D7/USART6_RX/DCMI_D1/TIM3_CH2/EVENTOUT | - | U12-3 | EDA-B | EncoderA-B
98 | PC8 | I/O | FT | TIM8_CH3/SDIO_D0/TIM3_CH3/USART6_CK/DCMI_D2/EVENTOUT | - | NC |  | Not Connected
99 | PC9 | I/O | FT | I2S_CKIN/MCO2/TIM8_CH4/SDIO_D1//I2C3_SDA/DCMI_D3/TIM3_CH4/EVENTOUT | - | U16-2 |  | Opto Coupled Output Connected to RS422A
100 | PA8 | I/O | FT | MCO1/USART1_CK/TIM1_CH1/I2C3_SCL/OTG_FS_SOF/EVENTOUT | - | NC |  | Not Connected
101 | PA9 | I/O | FT | USART1_TX/TIM1_CH2/I2C3_SMBA/DCMI_D0/EVENTOUT | OTG_FS_VBUS | U29-3 | RS232B-TX | 115.2kbps RS232 Voltage Level, Assembly Option Connects this to RS422B Instead | RS422B Conn | Primary Serial Interface
102 | PA10 | I/O | FT | USART1_RX/TIM1_CH3/OTG_FS_ID/DCMI_D1/EVENTOUT | - | U29-2 | RS232B-RX | 115.2kbps RS232 Voltage Level, Assembly Option Connects this to RS422B Instead | RS422B Conn | Primary Serial Interface
103 | PA11 | I/O | FT | USART1_CTS/CAN1_RX/TIM1_CH4/OTG_FS_DM/EVENTOUT | - | U18-4 |  | CAN RX
104 | PA12 | I/O | FT | USART1_RTS/CAN1_TX/TIM1_ETR/OTG_FS_DP/EVENTOUT | - | U18-1 |  | CAN TX
105 | PA13(JTMS/SWDIO) | I/O | FT | JTMS/SWDIO/EVENTOUT | - | SWD-5 | SWDIO | SWD IO
106 | VCAP_2 | S | - | - | - | C43-1 |  | Decoupling Cap
107 | VSS | S | - | - | - | GND |  | Ground
108 | VDD | S | - | - | - | C44-1 |  | 3.3V Supply
109 | PA14(JTCK/SWCLK) | I/O | FT | JTCK-SWCLK/EVENTOUT | - | SWD-3 | SWCLK | SWD CLK
110 | PA15(JTDI) | I/O | FT | JTDI/SPI3_NSS/I2S3_WS/TIM2_CH1_ETR/SPI1_NSS/EVENTOUT | - | U22-3 | EDC-A | EncoderC-A
111 | PC10 | I/O | FT | SPI3_SCK/I2S3_CK/UART4_TX/SDIO_D2/DCMI_D8/USART3_TX/EVENTOUT | - | U13-3 |  | RS422A TX
112 | PC11 | I/O | FT | UART4_RX/SPI3_MISO/SDIO_D3/DCMI_D4/USART3_RX/I2S3ext_SD/EVENTOUT | - | U13-2 |  | RS422A RX
113 | PC12 | I/O | FT | UART5_TX/SDIO_CK/DCMI_D9/SPI3_MOSI/I2S3_SD/USART3_CK/EVENTOUT | - | NC |  | Not Connected
114 | PD0 | I/O | FT | FSMC_D2/CAN1_RX/EVENTOUT | - | NC |  | Not Connected
115 | PD1 | I/O | FT | FSMC_D3/CAN1_TX/EVENTOUT | - | NC |  | Not Connected
116 | PD2 | I/O | FT | TIM3_ETR/UART5_RX/SDIO_CMD/DCMI_D11/EVENTOUT | - | NC |  | Not Connected
117 | PD3 | I/O | FT | FSMC_CLK/USART2_CTS/EVENTOUT | - | NC |  | Not Connected
118 | PD4 | I/O | FT | FSMC_NOE/USART2_RTS/EVENTOUT | - | NC |  | Not Connected
119 | PD5 | I/O | FT | FSMC_NWE/USART2_TX/EVENTOUT | - | U28-3 | RS232A-TX | 115.2kbps RS232 Voltage Level | RS232A Conn | Debug Serial Interface
120 | VSS | S | - | - | - | GND |  | Ground
121 | VDD | S | - | - | - | C50-1 |  | 3.3V Supply
122 | PD6 | I/O | FT | FSMC_NWAIT/USART2_RX/EVENTOUT | - | U28-2 | RS232A-RX | 115.2kbps RS232 Voltage Level | RS232A Conn | Debug Serial Interfarce
123 | PD7 | I/O | FT | USART2_CK/FSMC_NE1/FSMC_NCE2/EVENTOUT | - | NC |  | Not Connected
124 | PG9 | I/O | FT | USART6_RX/FSMC_NE2/FSMC_NCE3/EVENTOUT | - | NC |  | Not Connected
125 | PG10 | I/O | FT | FSMC_NCE4_1/FSMC_NE3/EVENTOUT | - | U27-2 | OE1/OC1 | Active Low Opto-Coupled Output |  | Camera Mux Switch
126 | PG11 | I/O | FT | FSMC_NCE4_2/ETH_MII_TX_EN/ETH_RMII_TX_EN/EVENTOUT | - | NC |  | Not Connected
127 | PG12 | I/O | FT | FSMC_NE4/USART6_RTS/EVENTOUT | - | U31-2 | OE2/OC2 | Active Low Opto-Coupled Output
128 | PG13 | I/O | FT | FSMC_A24/USART6_CTS/ETH_MII_TXD0/ETH_RMII_TXD0/EVENTOUT | - | U33-4 | IA1/IK1 | Opto Coupled Input
129 | PG14 | I/O | FT | FSMC_A25/USART6_TX/ETH_MII_TXD1/ETH_RMII_TXD1/EVENTOUT | - | NC |  | Not Connected
130 | VSS | S | - | - | - | GND |  | Ground
131 | VDD | S | - | - | - | C56-1 |  | 3.3V Supply
132 | PG15 | I/O | FT | USART6_CTS/DCMI_D13/EVENTOUT | - | U34-4 | IA1/IK1 | Opto Coupled Input
133 | PB3(JTDO/TRACESWO) | I/O | FT | JTDO/TRACESWO/SPI3_SCK/I2S3_CK/TIM2_CH2/SPI1_SCK/EVENTOUT | - | U22-5 | EDC-B | EncoderC-B
134 | PB4(NJTRST) | I/O | FT | NJTRST/SPI3_MISO/TIM3_CH1/SPI1_MISO/I2S3ext_SD/EVENTOUT | - | U22-13 | EDZ-A | EncoderZ-A
135 | PB5 | I/O | FT | I2C1_SMBA/CAN2_RX/OTG_HS_ULPI_D7/ETH_PPS_OUT/TIM3_CH2/SPI1_MOSI/SPI3_MOSI/DCMI_D10/I2S3_SD/EVENTOUT | - | U22-11 | EDZ-B | EncoderZ-B
136 | PB6 | I/O | FT | I2C1_SCL/TIM4_CH1/CAN2_TX/DCMI_D5/USART1_TX/EVENTOUT | - | NC |  | Not Connected
137 | PB7 | I/O | FT | I2C1_SDA/FSMC_NL/DCMI_VSYNC/USART1_RX/TIM4_CH2/EVENTOUT | - | Q12-1 | BUZZER | Transistor Buzzer Driver
138 | BOOT0 | I | B | - | VPP | R75-2 |  | 10k to Gnd
139 | PB8 | I/O | FT | TIM4_CH3/SDIO_D4/TIM10_CH1/DCMI_D6/ETH_MII_TXD3/I2C1_SCL/CAN1_RX/EVENTOUT | - | U23-14 | IN1 | ESD Protected, Buffered, Level Shifted, Digital Input
140 | PB9 | I/O | FT | SPI2_NSS/I2S2_WS/TIM4_CH4/TIM11_CH1/SDIO_D5/DCMI_D7/I2C1_SDA/CAN1_TX/EVENTOUT | - | U23-15 | IN2 | ESD Protected, Buffered, Level Shifted, Digital Input
141 | PE0 | I/O | FT | TIM4_ETR/FSMC_NBL0/DCMI_D2/EVENTOUT | - | U23-16 | IN3 | ESD Protected, Buffered, Level Shifted, Digital Input
142 | PE1 | I/O | FT | FSMC_NBL1/DCMI_D3/EVENTOUT | - | U23-17 | IN4 | ESD Protected, Buffered, Level Shifted, Digital Input
143 | PDR_ON | I | FT | - | - | R82-2 |  | 10k to Inner Plane, Probably 3V
144 | VDD | S | - | - | - | C61-1 |  | 3.3V Supply

## chmt-bom-ics
Designator | MFG PN | Description | Datasheet
U23 | SN74LVC4245A | Octal Bus Transceiver and 3.3-V to 5-V Shifter With 3-State Outputs | http://www.ti.com/lit/ds/symlink/sn74lvc4245a.pdf
U10,U26,U25 | SNx4HCT245 | Octal Bus Transceivers With 3-State Outputs | http://www.ti.com/lit/ds/symlink/sn74hct245.pdf
U12, U17, U20, U21, U22 | AM26C32I - | AM26C32 Quadruple Differential Line Receiver | http://www.ti.com/lit/ds/symlink/am26c32.pdf
U28, U29 | ADuM1201ARZ | 1 Mbps Dual Channel Digital Isolator | https://www.mouser.com/datasheet/2/609/ADuM1200_1201-879029.pdf
U32 | SP232EEN-L | RS-232 Interface IC RS232 ESD +/-15KV temp -40C to 85C | https://www.mouser.com/datasheet/2/146/SP202E-SP232E-SP233E-SP310E-SP312E-536253.pdf
U30 | ADM2587E | DGTL ISO RS422/RS485 20SOIC | https://www.analog.com/media/en/technical-documentation/data-sheets/ADM2582E_2587E.pdf
U24 | W25Q64JV | 3V 64M-BIT SERIAL FLASH MEMORY | https://www.winbond.com/resource-files/w25q64jv%20spi%20%20%20revc%2006032016%20kms.pdf
U7 | ADuM1200ARZ | 1 Mbps Dual Channel Digital Isolator | https://www.mouser.com/datasheet/2/609/ADuM1200_1201-879029.pdf
U19 | STM32F407ZET6 | IC MCU 32BIT 512KB FLASH 144LQFP | http://www.st.com/content/ccc/resource/technical/document/datasheet/ef/92/76/6d/bb/c2/4f/f7/DM00037051.pdf/files/DM00037051.pdf/jcr:content/translations/en.DM00037051.pdf

## chmt-specs
Marketing Specs
Model | CHM-T36VA | CHM-T48VB
PCB area | 10mm*10mm - 355mm*355mm | 10mm*10mm - 355mm*355mm
X Y axis Travel | 420*460mm | 420*460mm
Z axis moving range | 15mm | 15mm
Placement heads | 2pcs | 2pcs
Feeders | 8mm=22pcs, 12mm=4pcs, 16mm=2pcs, 24mm=1pcs, | Left 29pcs + right 29pcs
| Front IC tray=14pcs, user-defined IC tray | 8mm=44pcs, 12mm=8pcs, 16mm=4pcs, 24mm=2pcs,
Front IC stack=14pcs, user-defined IC tray
Vision system | Dual cameras(up & down cameras) | Dual cameras (up & down cameras)
Drive | Closed-loop control stepper servo drive system, make sure never lose step | Closed-loop control stepper servo drive system, make sure never lose step
Z axis self-return detection | Yes, prevent nozzles breaking | Yes, prevent nozzles breaking
Pull pin self-return | Yes | Yes
Leakage of material detection method | Vacuum detection, vision detection | Vacuum detection, vision detection
Touch screen |  | 7”industry touch screen (USB mouse supprted)
Main board |  | Independent research industry main board
System |  | Embedded Linux system
Mounting speed | 4000cph (vision off); 2800cph (vision on) | 5000cph (vision off); 3000cph (vision on)
Mounting precision | ±0.025mm | ±0.025mm
Components | 0402-5050,SOP,QFN,(tape width: 8MM,12MM,16MM,24MM) | 0402-5050,SOP,QFN (tape width: 8MM,12MM,16MM,24MM)
Machine dimension | L 960mm * W 705mm * H 335mm | L 960mm* W 705mm* H 335mm
Vacuum pump | -92KPA (2pcs,build-in, mute type) | -92KPA (2pcs,build-in, mute type)
External air source | No need (machine build-in mute vacuum pump 2pcs) | No need (machine build-in mute vacuum pump 2pcs)
External PC | Yes (software compatible with windows7) | No need
Voltage | 220V (110V),50Hz | 220V (110V), 50Hz
Net weight | 65kg | 68kg
Gross weight | 70kg / 107*78*50cm / 0.41m³ | 82kg / 118*80*52cm / 0.49m³
Reverse Engineered Specs
MCU | STM32F407ZET6, Cortex-M4F, 168Mhz, 512kB Flash, 192kB RAM
X-Y Mechanics | 36V, 12mm Linear Rods, Nema 23, 25T, GT2 9mm, 32 steps/mm, .03125mm Resolution
X-Y Endstops | Mechanical, NO
X-Y Max Travel | 48VB: (510, 460)
Z Mechanics | 36V, 35mm Dia Cam, 17mm Dia O-Ring, Nema 17, 4.4444 steps/deg
Z Endstop | Optical Interruptor and Cam Mounted Disk
Z Max Travel | 46 Deg +/-, 11.5mm Linear
Nozzle | Juki, Nema 8 Hollow Shaft, Fixed Pressure Attachment, 180 Deg +/-
Vacuum/Blower | 24V, Solenoid Toggle per Nozzle
Tape Peeler | 36V, Nema 23, 10T-34T XL, Wheel OD60mm-ID25mm, 69.2642 steps/mm at 25mm ID
Drag Pin | Optical Stuck Pin Detection
Primary Comm | 48VB: Galvanically Isolated RS-422 115.2kbps (500k capable) 36VA: Galvanically Isolated RS-232 Line-Level 115.2kbps (120k max)
Secondary Comm | Galvanically Isolated RS-232 Line-Level 115.2kbps (120k max)
Up Camera | 12V Analog
Down Camera | 12V Analog, 20mm Dia